## Sheet1
Structures
Function / Component | Failure Mode | Causal Factors | Failure Effects |  | Hazard | Recommendations
|  |  | Subsystem | System
Blue Tube Airframe | Cracks or breaks | Manufacturing defect | Individual sections structural integrity at risk | Unintended launch vehicle separation | 1 | Visual inspection prior to use
|  | Loads beyond design specification |  |  | 1 | Maintain vehicle within design specifications
|  | Damaged during handling |  |  | 1 | Adhere to proper handling procedure
|  | Improper maintenance |  |  | 1 | Pre/post launch inspections
Bulkheads | Separation of bulkhead from other structural members | Poor design | Unable to transfer loads | Increased loads on other structural members | 2 | FEA of bulkhead fixed support
|  | Manufacturing defect |  |  | 2 | QC of manufacturing process
|  | Loads beyond design specification |  |  | 2 | Maintain vehicle within design specifications
|  | Damaged during handling |  |  | 2 | Ensure analysis includes handling loads/adhere to proper handling procedure
|  | Improper maintenance |  |  | 2 | Pre/post launch inspections
| Damage/separation from parachute deployment | Poor design | Unable to support loads of chute deployment | Loss of safe and effective recovery system | 2 | FEA of bulkhead stress
|  | Manufacturing defect |  |  | 2 | QC of manufacturing process
|  | Loads beyond design specification |  |  | 2 | Maintain operations within design specifications
|  | Improper Maintenance |  |  | 2 | Pre/post launch inspections
| Non-compromising cracks | Poor Design | Potential for future damage | No system level safety effect | 4 | FEA of bulkhead stress
|  | Manufacturing Defect |  |  | 4 | QC of manufacturing process
|  | Loads beyond design specification |  |  | 4 | Maintain operations within design specifications
|  | Damaged during handling |  |  | 4 | Adhere to proper handling procedure
|  | Improper maintenance |  |  | 4 | Pre/post launch inspections
Fins | Damage from impact | Poor design | Loss of future fin use | Possible damage to other components | 2 | FEA
|  | Manufacturing defect |  |  | 2 | QC of manufacturing process
|  | Damaged during handling |  |  | 2 | Adhere to proper handling procedure
[5 empty] | 2 | Maintain operations within design specifications
Loads beyond design specification
|  | Improper maintenance |  |  | 2 | Pre/post launch inspections
Shear Pins | Breaking before charge detonation | Manufacturing defect | Loose assembly of compartment | Separation of vehicle compartments | 3 | QC of parts received
|  | Loads beyond design specification |  |  | 3 | Maintain vehicle within design specifications
|  | Improper maintenance |  |  | 3 | Use of new pins after each launch
Avionics Sleds | Detaches from secured position | Poor design | Damage to/loose wiring of avionics components | Loss of recovery system initiation | 3 | Design to ensure secure sled with redundancy
|  | Manufacturing defect |  |  | 3 | QC of manufacturing process
Damaged during handling
[5 empty] | 3 | Adhere to proper handling procedure
|  | Loads beyond design specification |  |  | 3 | Maintain operations within design specifications
|  | Improper maintenance |  |  | 3 | Pre/post launch inspections
Nose Cone | Non-compromising cracks | Manufacturing defect | Potential for future damage | No system level safety effect | 4 | QC of part received
|  | Damaged during handling |  |  | 4 | Adhere to proper handling procedure
|  | Loads beyond design specification |  |  | 4 | Maintain vehicle within design specifications
|  | Improper maintenance |  |  | 4 | Pre/post launch inspections
| Damage from impact | Manufacturing defect | Loss of future nosecone use | No system level safety effect | 3 | QC of part received
|  | Damaged during handling |  |  | 3 | Adhere to proper handling procedure
|  | Loads beyond design specification |  |  | 3 | Maintain vehicle within design specifications
|  | Improper maintenance |  |  | 3 | Pre/post launch inspections
| Pre-mature separation from other structural members | Damaged during handling | Potential for structural damage | Loss of controlled and stabilized flight | 1 | Adhere to proper handling procedure
|  | Improper maintenance |  |  | 1 | Pre/post launch inspections
Recovery
Function / Component | Failure Mode | Causal Factors | Failure Effects |  | Hazard | Recommendations
|  |  | Subsystem | System
Black Powder Charges | Deployment failure | Charge is too small | Unsuccessful parachute deployment | Rocket is not safely recovered | 1 | Complete experimental testing to ensure proper charge sizing
| Violent ejection causes accidental separation | Charge is too big |  |  | 1
Avionics | No power to avionics or ignitors | Dead battery | No ejections | Rocket is not safely recovered | 1 | Use new batteries for each launch
| Interference from RF transmitter | Improper design | No ejections or mistimed ejections | Damage from high velocity ejection | 2 | Complete testing of electronic devices
| Bug in altimeter coding | Manufacturer defect
|  |  |  | Large drift from early ejection | 4 | Test two altimeters for redundancy
Bulkhead and U-bolt | U-bolt failure | Improper attachment | Separation of rocket section from parachute | Rocket is not safely recovered | 1 | Make sure components are adequately constructed
| Bulkhead failure | Improper attachment |  |  | 1
Parachute deployment | Parachutes (3) fail to deploy correctly | Parachute tangling | Parachutes do not correctly deploy | Rocket is not safely recovered | 1 | Ensure that parachutes and shock cord are folded correctly
|  | Remote sensor of rocket section from parachutes |  |  | 3 | Construct the rocket so the wires are out of the way
|  | Parachute bags do not fully open |  |  | 1 | Fold bags correctly and make sure nothing can snag the parachutes
|  | Shock cord connections come loose |  |  | 1 | Check all shock cord
Exploding Eyebolt (ARRD) | Eyebolt fails to detonate | Improper wiring/attachment | Upper and middle airframes do not separate | Rocket is not safely recovered | 1 | Make sure components are adequately constructed
|  | Manufacturer defect |  |  | 4 | Test two eyebolts for redundancy
| Premature detonation | Improper wiring/attachment | Premature separation of connections between lower and middle airframe | Large drifting distance of lower airframe | 3 | Make sure components are adequately constructed
|  | RF interference |  |  | 3 | Complete testing of electronic devices
Aerodynamics
Function / Component | Failure Mode | Causal Factors | Failure Effects |  | Hazard | Recommendations
|  |  | Subsystem | System
Fins | Fins layout cause unexpected trajectory | Fins are not attached at the correct angle | Aerodynamic forces from fins are not the same from each fin | Trajectory is different than expected | 3 | Use fin jig to ensure angles are correct
|  | Fins are not symmetric |  |  | 4 | Shape fins to specifications before installation
Nose cone | Nose cone imperfections lead to altered trajectory | Manufacture defect | Aerodynamic forces are greater on one side of the nose cone | Trajectory is different than expected | 4 | Inspect nose cone and sand to correct shape
Rocket Sections | Rocket sections separate before charges ignite | Deceleration of the rocket | Sections separate early | High velocity separation | 1 | Make sure shear pins and screws can hold
|  |  |  | Premature parachute deployment at high altitudes | 4
Propulsion
Function / Component | Failure Mode | Causal Factors | Failure Effects |  | Hazard | Recommendations
|  |  | Subsystem | System
Bulkhead | Motor breaks through bulkhead | Material or construction flaws | Motor system is compromised | Motor damages rocket frame or contents | 1 | Inspect bulkhead prior to launch
Motor Casing | Damage to motor casing | Superficial damage | Motor is not safe if major damage occurs | Rocket is not safe to launch if damage is major | 4 | Check motor casing before launch, remove foreign objects from motor area
|  | Motor inoperable |  |  | 2
|  | Motor casing fracture |  |  | 1
Fuel | Contamination of fuel | Rocket fails to launch | Reduced performance of rocket motor | Rocket does not launch or perform as expected | 2 | Store and maintain motor fuel properly and in isolation / order from reputable source
|  | Over-oxidized reaction |  |  | 2
|  | Reduced fuel efficiency |  |  | 3
Construction | Motor misalignment | Construction or measurement error | Thrust is not in expected direction | Unpredicted trajectory | 1 | Check motor alignment during construction
|  | Rocket frame fracture |  |  | 1
Launch | Launch interference from foreign object | Unpredictable rocket trajectory | Launch when clear |  | 3 | Launch in an open area, wait for clear airspace before launch
|  | Rocket frame fracture |  |  | 2
Stability
Function / Component | Failure Mode | Causal Factors | Failure Effects |  | Hazard | Recommendations
|  |  | Subsystem | System
Cg | Expected numbers are different from actual | Error in calculations and measurements | Stability characteristics are different than projected | Flight path and characteristics in jeopardy | 1 | Physically measure the location of the center of gravity
Cp | [5 empty] | Use Barrowman's method/OpenRocket to determine location of center of pressure
Static Margin | [5 empty] | Calculate by using the locations of the center of gravity and pressure
Weight Shift | Weight shift causes center of gravity shift | Large acceleration or deceleration forces an object to shift | Static margin change due to shift in center of gravity |  | 1 | Ensure all rocket components are secure during construction process
Sample Compartment
Function / Component | Failure Mode | Causal Factors | Failure Effects |  | Hazard | Recommendations
|  |  | Subsystem | System
Door | Spring-loaded locks don't lock | Bracket misalignment | Door doesn't shut securly | Rocket is not ready to Launch. Door could open during flight and cause instability. | 1 | Careful inspection as part of pre-flight checklist.
|  | Excessive spring force required to lock |  |  | 1 | Calculation based on energy of required to compress spring. Tests during build process.
|  | Debris in lock |  |  | 1 | Inspection as part of pre-flight checklist.
| Hinges Fail | Excessive arm pressure |  |  | 1 | Tests during build process to ensure the arm behaves correctly.
|  | Manufacturing defect |  |  | 1 | Inspection and tests during build.
Sample Mold | Breaks | Excessive loading | Sample free to move and at risk of damage | Mission requirments not met | 2 | Build to withstand max force of arm.
| Doesn't hold sample securly | Misalignment of mold |  |  | 3 | Insepectrion during pre-flight checklist.
|  | Sample cut out improperly sized |  |  | 3 | Verified during build and pre-flght checklist.
Clamps | Breaks | Excessive loading by arm |  |  | 3 | Visualization design needs to register proper location of clamp.
| Insufficient/excessive gripping force | Poor selection in design process |  |  | 3 | Testing during build and pre-flight checklist.
AGSE
Function / Component | Failure Mode | Causal Factors | Failure Effects |  | Hazard | Recommendations
|  |  | Subsystem | System
Robotic Arm | Pivot points seize | Debris | Arm can't move to retrieve sample | Failure of mission requirements | 2 | Inspection during pre-flight checklist.
|  | Binding of gears |  |  | 2 | Inspection during pre-flight checklist.
| Arm will not move | Rust |  |  |  | Inspection during pre-flight checklist.
|  | Power failure |  |  | 2 | Power backup as part of design.
| Unwanted movement | Signal interference |  |  | 2 | EMF Shielding for servo controller.
| Can't grab with claw | Gearing slips |  |  | 2 | Testing during build and pre-flight checklist.
Erecting System | Gearing | Structural failure | Rocket not in proper vertical position for launch. | Sytem requires human intervention to launch. | 1 | Inspection during pre-flight checklist.
|  | Gearing slips out of plane |  |  | 1 | Inspection during pre-flight checklist. Montitor during competition.
|  | Debris in gearing |  |  | 2 | Inspection during pre-flight checklist.
| Motor | Over/under torqued |  |  | 2 | Testing during build. Monitor during competition.
| Moves beyond 5 degree from vertical | Inaccuracies in setup |  |  | 2 | Testing during build. Monitor during competition.
Igniter insertion system | Doesn't insert all the way | Igniter falls off rail | Failure to activate propulsion system | Sytem requires human intervention to launch. | 2 | Testing during build. Monitor during competition.
|  | Rollers stop |  |  | 2 | Testing during build. Monitor during competition.
| Falls out | Cap not completely inserted |  |  | 2 | Inspection during pre-flight checklist.
| No ignition | Bad igniter |  |  | 2 | Inspection during pre-flight checklist.
|  | Short in wiring |  |  | 2 | Inspection during pre-flight checklist.
Imaging system | PVC not recognized in image | Debris on lens | Failure to capture sample autonomously | Autonmous requirement of competition is not met. | 2 | Inspection during pre-flight checklist.
|  | Focus of camera |  |  | 2 | Camera should be selected to be focused for small distances in competition.
|  | Brightness |  |  | 2 | Positioning of camera during competiton should not be facing the sun.
| No image | Camera not detected in system |  |  | 2 | Camera detection as part of pre-flight checklist.
| Incorrect distance calculations | PVC in unexpected orientation |  |  | 2 | Proper' PVC placement as part of pre-flight checklist.
|  | PVC at a distance not in distance curve |  |  | 2 | Proper' PVC placement as part of pre-flight checklist.
| Power supply failure | Distribution failure | System cannot begin or stops operation. | System does not begin or ceases operation. | 2 | Testing during build process and as a part of pre-flight checklist.
|  | Dead batteries |  |  | 1 | Testing during pre-flight checklist.
|  | Short circuits |  |  | 1 | Testing during pre-flight checklist.
|  | Insufficient voltage supply |  |  | 1 | Testing during build process and as a part of pre-flight checklist.
|  | Insufficient current supply |  |  | 1 | Testing during build process and as a part of pre-flight checklist.
| BeagleBone malfunction | Reset upon a power outage |  |  | 1 | Testing during build process and as a part of pre-flight checklist.
| Electrical connections | Corroded connections |  |  | 2 | Inspection as part of pre-flight checklist.
|  | Loose connections pre-launch |  |  | 2 | Inspection as part of pre-flight checklist.
|  | Loose connections from launch/movement |  |  | 2 | Inspection as part of pre-flight checklist.
| Switches | Sticks in close/open position |  |  | 2 | Inspection as part of pre-flight checklist.
|  | Registering >1 press |  |  | 2 | Inspection as part of pre-flight checklist.