## Sheet1
Milestone Review Flysheet
Institution | North Carolina State University |  |  |  |  | Milestone | CDR
Vehicle Properties |  |  |  |  | Motor Properties
Total Length (in) |  | 102 |  |  | Motor Manufacturer |  | AeroTech
Diameter (in) |  | 5.5 |  |  | Motor Designation |  | L1150R
Gross Lift Off Weigh (lb) |  | 29.3 |  |  | Max/Average Thrust (lb) |  | 302.6 / 258.3
Airframe Material |  | Fiberglass |  |  | Total Impulse (lbf-s) |  | 790.6
Fin Material |  | Birch Aircraft Plywood |  |  | Mass Before/After Burn (lb) |  | 8.10 / 3.91
Drag Coeffficient |  | 0.385 |  |  | Liftoff Thrust (lb) |  | 218.3
Stability Analysis |  |  |  |  | Ascent Analysis
Center of Pressure (in from nose) |  |  | 76.3 |  | Maximum Veloxity (ft/s) |  |  | 745
Center of Gravity (in from nose) |  |  | 64.3 |  | Maximum Mach Number |  |  | 0.662
Static Stability Margin |  |  | 2.18 |  | Maximum Acceleration (ft/s^2) |  |  | 300
Static Stability Margin (off launch rail) |  |  | 2.25 |  | Target Apogee (From Simulations) |  |  | 5569
Thrust-to-Weight Ratio |  |  | 8.816 : 1 |  | Stable Velocity (ft/s) |  |  | 63
Rail Size and Length (in) |  |  | 1.5 x 1.5 x 101 |  | Distance to Stable Velocity (ft) |  |  | 3.71
Rail Exit Velocity |  |  | 63
Recovery System Properties |  |  |  |  | Recovery System Properties
Dogue Parachute |  |  |  |  | Main Parachute
Manufacturer/Model |  | FruityChutes |  |  | Manufacturer/Model |  | FruityChutes
Size |  | 18 |  |  | Size |  |  | 48 | 60
Altitude at Deployment (ft) |  |  | 5280 |  | Altitude at Deployment (ft) |  |  | 1000 | 700
Velocity at Deployment (ft/s) |  |  | 1.9 |  | Velocity at Deployment (ft/s) |  |  | 88.2 | 65.9
Terminal Velocity (ft/s) |  |  | 85.4 |  | Terminal Velocity (ft/s) |  |  | 27 | 16.6
Recovery Harness Material |  |  | Kevlar |  | Recovery Harness Material |  |  | Kevlar
Harness Size/Thickness (in) |  |  | 0.5 |  | Harness Size/Thickness (in) |  |  | 0.5
Recovery Harness Length (ft) |  |  | 25 |  | Recovery Harness Length (ft) |  |  | 16
Harness/Airframe Interfaces |  | ARRD and U-bolt with quick link |  |  | Harness/Airframe Interfaces |  | U-bolt with quick link
Kinetic Energy of Each Section (Ft-lbs) | Section 1 | Section 2 | Section 3 | Section 4 | Kinetic Energy of Each Section (Ft-lbs) | Section 1 | Section 2 | Section 3 | Section 4
| 2666 |  |  |  |  | 60.2 | 60.7
Recovery Electonics |  |  |  |  | Recovery Electonics
Altimeter(s)/Timer(s) (Make/Model) |  | Perfectflite Stratologger SL100 |  |  | Rocket Locators (Make/Model) |  | Big Red Bee GPS Locator (2)
Redundancy Plan |  | Apogee charges will have a 1 s delay. Main redundant charge will be programmed for 600 ft AGL at 125% primary charge size. |  |  | Transmitting Frequencies |  | 900 MHz on Channel 128
[5 empty] | Black Powder Mass Drogue Chute (grams) |  | 1.8
Pad Stay Time (Launch Configuration) |  | 1 hour |  |  | Black Powder Mass Main Chute (grams) |  | 2.3 (top) / 2.1 (bottom)
Milestone Review Flysheet
Institution | North Carolina State University |  |  |  |  | Milestone | CDR
Autonomous Ground Support Equipment (MAV Teams Only)
Capture Mechanism | Overview
A crafted robotic arm based on a previously purchased robotic arm kit with different servos and gears will move the gripper to a predetermined point above the sample and then the gripper will engage to capture the sample.
Container Mechanism | Overview
The robotic arm will carefully insert the sample into the pick and pluck foam padded payload bay, attached to the avionics sled bay in the payload compartment. This will secure the sample on three sides. The arm will then close the door to seal the payload bay and a section of foam on the inside wall of the door will fully secure the sample.
Launch Rail Mechanism | Overview
The launch rail will be raised by a planetary geared steppermotor. While being raised, the rail will be supported by a double ratchet system in case of a loss of power. The gearing ratio between the sector gear and the driver gear will be 8:1.
Igniter Installation Mechanism | Overview
A stepper motor powered linear actuator will raise the electric match igniter into the rocket on a wooden dowel by rotating a threaded rod which drivese a delrin plate that the dowel rests on.
Payload
Payload 1 | Overview
The MAV challenge sample. The payload will be made of .75 x 3 inch PVC tubing filled with sand and weigh approximately 4 oz. The payload will be a cylindrical shape with a .75 inch diameter and a 4.75 in length. Ends of the tubing will be secured with domed PVC caps.
Payload 2 | Overview
Test Plans, Status, and Results
Ejection Charge Tests | Ejection charges will be sized for each of the compartments to be separated. Charges will be constructed with black powder in a PVC cap with an E-match secured in the cap using paper wadding and tape. Charge ignition for main and drogue charges are capable of being separately fired at the user's input. Both charges are attached to the wire leads of a switch that fires the charges when activated. If the test is a failure, analysis will be conducted to find the cause of the failure with new tests to follow.
Sub-scale Test Flights | The subscale flight test took place on November 28, 2015. The subscale rocket was overly stable which led to weather cocking and an apogee that was signifcantly lower than expected. Despite that, the drogue successfully deployed at apogee and the main deployed at 700 feet as planned.
Full-scale Test Flights | The full scale flight test is planned to take place on February 27th at the TRA launch site in Bayboro, NC. Parts have been ordered and construction will commence after completion of the CDR.
Milestone Review Flysheet
Institution | North Carolina State University |  |  |  |  | Milestone | CDR
Additional Comments